## General
1 - Selection date
By June 2023
2 - Availability
Production samples by 1 September 2023
3 - Type and Cost target
Type | Range | Cost target
Ignition Coil | 120mJ @ 48V | <500 €
4 - Lifetime
minimum 8,000 km or 40 h of typical F1 lap running
5 - Supply lead time after receipt of order
4 weeks max

## Ignition Coil
IGNITION COIL
Item | Target specification | Offer specification | Reasons for delta to target specification | Location of the evidences/detailed specification in the offer | Notes
ELECTRICAL
Supply voltage | 48 V
Supply current | max 38 A
Engine rpm | 15,000 rpm
Ignition events | one ignition event per 720° engine cycle
Operating temperature range | 0-150 degC outer core
Instrumented coil available upon request | to measure primary and secondary circuits
Wiring | 1,500 mm length size AWG 18 -22
Max breakdown voltage | ≤-40 kV
Max spark current | 700 mA
MECHANICAL
Spark energy | max 120 mJ per ignition
Typical dimensions without cable assembly and HV boot | body ca. 38*50*30 mm weight without cable : <280 g
Fitting | detail in offer
Vibration proofing | 100 g peak sinusoidal up to 5000 Hz for 40 hours per axis or equivalent suitable for operation on an F1 car
Shock proofing | 100 g half sine wave 11ms duration per axis or equivalent suitable for operation on an F1 car
Fit spark plug | HV boot seperated and customisable (PU Manufacturers' responsibility)
TESTING
Quality processes | Detail in offer, including: - Design validation - Test and sign-off conditions - Ability to supply sign-off data for each unit - Production quality control, including sub-contractors - Test equipment - Calibration equipment - FMEA and FTA of the product - Support that the supplier is prepared to provide during the installation and validation process and subsequently during test and race events